## BOC
Designator | MANF | MANF_PN | Quantity | VENDOR | VENDOR_PN | P&V Description | Footprint | Comment
C1, C2, C3, C4, C5, C6, C7, C8, C9, C10, C11, C13, C14, C15, C16, C17, C18, C19, C20, C21, C22, C23, C26, C31, C32, C33, C34, C35, C36, C38, C40, C41, C42, C43, C44, C45, C46, C47, C48, C50, C51, C52, C54, C55, C56, C58, C59, C60, C64, C65, C66 | Samsung Electro-Mechanics | CL05B104KQ5NNNC | 51 | Digikey | 1276-1511-1-ND | Capacitor, Ceramic, 0.1uF, 6.3V, 10% Tol, 125C, X7R, 0402, SMD | 0402(1005) | 6.3V
C12 | Murata Electronics | GCM155C71A105KE38D | 1 | Digikey | 490-13409-1-ND | Capacitor, Ceramic, 1uF, 10V, 10% Tol, 125C, X7S, 0402, SMD | 0402(1005) | 10V
C24, C25, C27, C28, C29, C30, C37, C39, C49, C53, C57, C61, C62, C63, C67, C68, C70, C72, C73 | Samsung Electro-Mechanics | CL10A106MA8NRNC | 19 | Digikey | 1276-1869-1-ND | Capacitor, Ceramic, 10uF, 25V, 20% Tol, 85C, X5R, 0603, SMD | 0603(1608) | 25V
C69, C71 | Samsung Electro-Mechanics | CL05B561KB5NNNC | 2 | Digikey | 1276-1577-1-ND | Capacitor, Electrolytic, 560p, 50V, 10% Tol, 0402, SMD | 0402(1005) | Cap
D1, D2, D3, D5, D6, D7 | OSRAM | LG L29K-F2J1-24 | 6 | Digikey | 475-1193-1-ND | LED, 1.7V, 0.02A, Green, 570nm, diffused, 0603, SMD | 0603(1608) LED | Green
L1, L2 | Taiyo Yuden | MCKK1608T1R0MN | 2 | Digikey | 587-5973-1-ND | Inductor, Shielded, 1u, 1.3A, 0.123 Ohms, 0603, SMD | 0603(1608) | Inductor
L3 | TDK | MMZ2012Y121B | 1 | Digikey | 445-2196-1-ND | Inductor, Ferrite Bead, 0.8A, 120 Ohm at 100MHz, Effective from 80MHz To 400MHz, Y Material, 0805, SMD | 0805(2012) | Ferrite Bead Y
P3 | Amphenol FCI | 10118192-0002LF | 1 | Digikey | 609-5379-1-ND | Connector, USB, 5 Positions, Female, 0.026" Spacing, 1.8A, 100V, USB - micro B USB 2.0 Receptacle Connector 5 Position Surface Mount, Right Angle, Without Flange, SMD | USB Micro B ZX62 | Micro USB
P7 | Prec-Dip | 811-SS-003-30-002101 | 1 | DigiKey | 1212-1561-ND |  | POGO_PINS_3 | Pogo Pins
R1, R4, R5, R6, R9, R10, R11 | Yageo | RC0402FR-07100RL | 7 | Digikey | 311-100LRCT-ND | Resistor, Thick Film, 100 Ohms, 0.0625W, 1% Tol, 100V, 0402, SMD | 0402(1005) | Res1
R2, R3, R7 | Stackpole Electronics | RMCF0402FT10K0 | 3 | Digikey | RMCF0402FT10K0CT-ND | Resistor, Thick Film, 10k Ohms, 0.0625W, 1% Tol, 100V, 0402, SMD | 0402(1005) | 0.1% 25ppm
R8 | Panasonic | ERJ-3EKF1692V | 1 | Digikey | P16.9KHCT-ND | Resistor, Thick Film, 16.9k Ohms, 0.1W, 1% Tol, 0603, SMD | 0603(1608) | Res1
R12, R13, R14, R15 | Yageo | RC0402FR-074K99L | 4 | Digikey | 311-4.99KLRCT-ND | Resistor, Thick Film, 4.99k Ohms, 0.063W, 1% Tol, RES SMD 4.99K OHM 1% 1/16W 0402, 0402, SMD | 0402(1005) | Res1
R16, R17 | Stackpole Electronics | RMCF0402FT2K32 | 2 | Digikey | RMCF0402FT2K32CT-ND | Resistor, Thick Film, 2.32k Ohms, 0.0625W, 1% Tol, 2.32 kOhms ±1% 0.063W, 1/16W Chip Resistor 0402 (1005 Metric) Automotive AEC-Q200 Thick Film, 0402, SMD | 0402(1005) | Res1
R18, R19, R20, R21, R22, R23 | Yageo | RC0402FR-071KL | 6 | Digikey | 311-1.00KLRCT-ND | Resistor, Thick Film, 1k Ohms, 0.063W, 1% Tol, 1kOhm, 1%, 1/16W, Thick Film, 0402, SMD | 0402(1005) | 1k
R24 | Vishay Dale | CRCW040210M0FKEDC | 1 | Digikey | 541-4068-1-ND | Resistor, Thick Film, 10M Ohms, 0.063W, 1% Tol, 0402, SMD | 0402(1005) | Res1
R25 | Vishay Dale | CRCW0402680KJNED | 1 | Digikey | 541-680KJCT-ND | Resistor, Thick Film, 680k Ohms, 0.063W, 1% Tol, 0402, SMD | 0402(1005) | Res1
R26 | Vishay Dale | CRCW0402330KFKEDHP | 1 | Digikey | 541-330KYCT-ND | Resistor, Thick Film, 330k Ohms, 0.2W, 1% Tol, 0402, SMD | 0402(1005) | Res1
R27, R28 | Vishay Dale | CRCW040228K0FKED | 2 | Digikey | 541-28.0KLCT-ND | Resistor, Thick Film, 28k Ohms, 0.063W, 1% Tol, 0402, SMD | 0402(1005) | Res1
U1 | Analog Devices Inc. | AD9481BSUZ-250 | 1 | DigiKey | AD9481BSUZ-250-ND |  | QFP80P1200X1200X120-44N | AD9481BSUZ-250
U2 | Lattice Semiconductor | LCMXO2-4000HC-4MG132C | 1 | DigiKey | 220-1458-ND |  | 132_Ball_csBGA_MachXO2 | LCMXO2-4000
U3 | Microchip Technology | PIC32MZ2048EFH064-I/PT | 1 | DigiKey | PIC32MZ2048EFH064-I/PT-ND |  | TSQFP50P1200X1200X120-64L | PIC32MZ2048EFH064
U4 | Cypress | S70KS1281DPBHV020 | 1 | DigiKey | 2015-S70KS1281DPBHV020-ND |  | Cypress-VAA024 | S70KS128
U5 | Microchip Technology | DSC1103CI3-250.0000 | 1 | Mouser | 579-1103CI32500000 |  | MCHP_H5A | DSC1103
U6 | Microchip | MIC23050-SYML-TR | 1 | Digikey | 576-3351-1-ND |  | MCP_8_MLF | MIC23050_3V
U7 | Microchip | DSC6011JI1A-024.0000 | 1 | Digikey | DSC6011JI1A-024.0000-ND | IC, Oscillator, 24MHz XO (Standard) CMOD Oscillator, 1.71-3.63V, Standby (Power Down), 4-SMD, SMD | DSC60xxC | 24MHz XO
U8 | On Semiconductor | EMI2121MTTAG | 1 | Digikey | EMI2121MTTAGOSCT-ND | IC, Channel Protector, USB Common-Mode Filter and ESD Protection, WDFN-8, SMD | EMI2121 | EMI2121
U9 | Microchip | MIC23050-GYML-TR | 1 | Digikey | 576-2974-1-ND |  | MCP_8_MLF | MIC23050_1V8
U10, U12 | Microchip | MCP6H01T-E/OT | 2 | Digikey | MCP6H01T-E/OTCT-ND | IC, Op Amp, 3.5V to 16V, SOT-23-5, SMD | SOT23-5 | MCP6H01
U11 | Analog Devices Inc. | AD8055ARTZ-REEL7 | 1 | DigiKey | AD8055ARTZ-REEL7CT-ND |  | SOT95P280X145-5L | AD8055
U13 | Analog Devices Inc. | ADA4932-1YCPZ-R7 | 1 | DigiKey | ADA4932-1YCPZ-R7CT-ND |  | QFN50P300X300X80_HS-17L | ADA4932-1
U14 | Analog Devices Inc. | ADRF6518ACPZ-R7 | 1 | DigiKey | ADRF6518ACPZ-R7TR-ND |  | QFN50P500X500X80_HS-33L | ADRF6518
U15 | Microchip Technology | MCP4728T-E/UN | 1 | DigiKey | MCP4728T-E/UNCT-ND |  | MSOP-10 | MCP4728
U16 | Texas Instruments | LM2664M6X/NOPB | 1 | DigiKey | LM2664M6X/NOPBCT-ND |  | SOT95P280X145-6N | LM2664